## CURRENT BOM
PAPR Part and Materials List
| QTY |  | ITEM NO | PART NO | PART NOMENCLATURE | MATERIAL OR NOTE | MANUFACTURER | Purchasing Link / CAD File Download Source | Minimum Materials Order |  | Price Per PAPR |  | Price Per PAPR |  | Comments
[11 empty] | 105108125 - 1 |  | 105108125 - 2
| -1 | -2 | [6 empty] | Qty | Price, $ | Qty | Price, $ | Qty | Price, $
105108125 Powered Air Purifying Respirator Assembly | 1 | 1 | 1 | Seaview 180 V2 | Snorkel Mask |  | Wildhorn Outfitters | https://www.wildhornoutfitters.com/collections/snorkeling/products/seaview-180-v2-snorkel-mask?variant=10093212041252 | 1 | 74.99 | 1 | 74.99 | 1 | 74.99
| 1 | 1 | 2 | P09 | Tactical Belt |  | Amazon / Fairwin | https://www.amazon.com/dp/B07V8RMB84/ref=pe_2640190_232748420_TE_item | 2 | 26.99 | 1 | 13.495 | 1 | 13.495 | 2 pack, only need 1. Any belt that can sustain the PAPR weight can be used.
|  | 1 | 3 | 15180124-2 | Blower Assembly | ABS | JPL Assembly
| 1 |  | 4 | 15180124-1 | Blower Assembly | ABS | JPL Assembly
| 2 | 2 | 5 | 15180119-1 | Seal, Round, Filter Adapter | Multipurpose Neoprene Foam Strip | JPL Part | [7 empty] | Make with 15180118-1, Template, Filter Seal, Round, 3D Printed
| 1 | 1 | 6 | 15180122-1 | Filter Assembly | ABS | JPL Assembly
| 1 | 1 | 7 | 15180109-1 | Hose Adapter | ABS | 3D Printed Component | JPL Github
| 1 | 1 | 8 | 15180112-1 | SeaView 180 V2 Snorkel Mask Side Adapter | ABS | 3D Printed Component | JPL Github
| QTY |  | ITEM NO | PART NO | PART NOMENCLATURE | MATERIAL OR NOTE | MANUFACTURER | Purchasing Link / CAD File Download Source | Minimum Materials Order |  | Price Per PAPR |  | Price Per PAPR |  | Comments
[11 empty] | 105108125 - 1 |  | 105108125 - 2
| -1 | -2 | [6 empty] | Qty | Price, $ | Qty | Price, $ | Qty | Price, $
15180124 Blower Assembly | 1 | 1 | 9 | 5388k24 | Worm Clamp / Plumbers Tape |  | McMaster-Carr | https://www.mcmaster.com/catalog/5388K24 | 10 | 7.85 | 1 | 0.785 | 1 | 0.785 | OPTIONAL ITEM FOR -1 PAPR DESIGN, NECESSARY FOR -2 PAPR DESIGN 10 pack, need 1
| 1 | 1 | 10 | SKU: 5797 | Hose, CPAP | Tubing Slim-Style, 48 Inch Length | CPAP SUPPLY USA | https://www.cpapsupplyusa.com/cpapsupplies/tubing/breascpaptubing4ftslim-style.html | 1 | 9.95 | 1 | 9.95 | 1 | 9.95
| 21 | 23 | 11 | 90065A110 | Screw, C-Sink, Phillips | 18-8 CRES, #4-1/2 in long | McMaster-Carr | https://www.mcmaster.com/catalog/126/3152 | 100 | 3.5 | 21 | 0.735 | 23 | 0.805 | This item is repeated, do not purchase more than what is needed
| 1 | 1 | 5 | 15180119-1 | Seal, Round, Filter Adapter | Multipurpose Neoprene Foam Strip | JPL Part | [7 empty] | Make with 15180118-1, Template, Filter Seal, Round, 3D Printed
| 1 | 1 | 12 | 2935202 | 24V 4ah Battery |  | greenworks | https://www.greenworkstools.com/24v-battery | 1 | 79.99 | 1 | 79.99 | 1 | 79.99 | The 24V, 2AH battery from greenworks will work too but battery life will be significantly reduced
| 1 |  | 13 | SKU: 702554 | Tubing, 5/8 in ID x 3/4 in OD | Clear Vinyl | Home Depot | https://www.homedepot.com/p/UDP-5-8-in-I-D-x-3-4-in-O-D-x-10-ft-Clear-Vinyl-Tubing-T10006012/304185144 | 10 ft | 9.84 | 1 | 0.164 |  |  | You can replace this component ~ 60 times
|  | 1 | 14 | 5233K47 | Tubing, 7/8 in ID, 1-1/8 in OD | Clear PVC Plastic | McMaster-Carr | https://www.mcmaster.com/#5233K47 | 10 ft | 14.9 |  |  | 1 | 0.24833 | You can replace this component ~ 60 times
| 1 | 1 | 15 | 15180123-1 | Inlet Filter Assembly |  | JPL Assembly
| 1 | 1 | 16 | 15180121-1 | Low Flow Alarm System & Electronics Assembly |  | JPL Assembly
|  | 1 | 17 | 15180101-2 | Housing, ebmpapst Blower |  | 3D Printed Component | JPL Github
| 1 |  | 18 | 15180101-1 | Housing, Globe Tools Blower |  | 3D Printed Component | JPL Github
| 1 | 1 | 19 | 15180102-1 | Blower Lid, Universal Blower |  | 3D Printed Component | JPL Github
| 1 |  | 20 | 15180103-1 | Electronics Lid, Globe Tools Blower |  | 3D Printed Component | JPL Github
|  | 1 | 21 | 15180103-2 | Electronics Lid, ebmpapst Blower |  | 3D Printed Component | JPL Github
| 1 | 1 | 22 | 15180104-1 | Battery Holder, Universal Blower |  | 3D Printed Component | JPL Github
| 2 | 2 | 23 | 15180105-1 | Belt Attachment, Universal Blower |  | 3D Printed Component | JPL Github
|  | 1 | 24 | 15180107-1 | Blower Mount, ebmpapst Blower |  | 3D Printed Component | JPL Github
|  | 1 | 25 | 15180108-1 | Controller Mount, ebmpapst Blower |  | 3D Printed Component | JPL Github
| QTY |  | ITEM NO | PART NO | PART NOMENCLATURE | MATERIAL OR NOTE | MANUFACTURER | Purchasing Link / CAD File Download Source | Minimum Materials Order |  | Price Per PAPR |  | Price Per PAPR |  | Comments
[11 empty] | 105108125 - 1 |  | 105108125 - 2
| -1 | [7 empty] | Qty | Price, $ | Qty | Price, $ | Qty | Price, $
15180123 Inlet Filter Assembly | 4 |  | 11 | 90065A110 | Screw, C-Sink, Phillips | 18-8 CRES, #4-1/2 in long | McMaster-Carr | https://www.mcmaster.com/catalog/126/3152 | 100 | 3.5 | 4 | 0.14 | 4 | 0.14 | This item is repeated, do not purchase more than what is needed
| 1 |  | 26 | 53291 Style Q | HEPA Filter | HEPA Cloth Vacuum Bag | Kenmore | https://www.amazon.com/dp/B07DQ2ZXJV/ | 2 | 19.99 | 2 | 3.998 | 2 | 3.998 | this is enough material to replace both filters ~ 5 times
| 1 |  | 27 | 15180113-1 | Inlet Filter Base | ABS | 3D Printed Component | JPL Github
| 1 |  | 28 | 15180114-1 | Inlet Filter Cover | ABS | 3D Printed Component | JPL Github
| QTY |  | ITEM NO | PART NO | PART NOMENCLATURE | MATERIAL OR NOTE | MANUFACTURER | Purchasing Link / CAD File Download Source | Minimum Materials Order |  | Price Per PAPR |  | Price Per PAPR |  | Comments
[11 empty] | 105108125 - 1 |  | 105108125 - 2
| -1 | [7 empty] | Qty | Price, $ | Qty | Price, $ | Qty | Price, $
15180122 Filter Assembly | 6 |  | 11 | 90065A110 | Screw, C-Sink, Phillips | 18-8 CRES, #4-1/2 in long | McMaster-Carr | https://www.mcmaster.com/catalog/126/3152 | 100 | 3.5 | 6 | 0.21 | 6 | 0.21 | This item is repeated, do not purchase more than what is needed
| 1 |  | 29 | 93375K404 | Seal, Filter Material | Multipurpose Neoprene Foam Strip | McMaster-Carr | https://www.mcmaster.com/93375K404 | 1 | 14 | 1 | 3.5 | 1 | 3.5 | Make with 15180118-2, Template, Filter Seal, 3D Printed. This is enough material to replace seals ~ 4 times
| 1 |  | 30 | 15180119-2 | Seal, Rectangular, Filter Adapter | Multipurpose Neoprene Foam Strip | JPL Part | [7 empty] | Make with 15180118-2, Template, Filter Seal, 3D Printed
| 1 |  | 26 | 53291 Style Q | HEPA Filter | HEPA Cloth Vacuum Bag | Kenmore | https://www.amazon.com/dp/B07DQ2ZXJV/ | 2 | 19.99 | 2 | 3.998 | 2 | 3.998 | This item is repeated, do not purchase more than what is needed
| 1 |  | 31 | 15180110-1 | Helmet Filter Base (Sealed 3m) | ABS | 3D Printed Component | JPL Github
| 1 |  | 32 | 15180111-1 | Helmet Filter Cover (Sealed 3m) | ABS | 3D Printed Component | JPL Github
| QTY |  | ITEM NO | PART NO | PART NOMENCLATURE | MATERIAL OR NOTE | MANUFACTURER | Purchasing Link / CAD File Download Source | Minimum Materials Order |  | Price Per PAPR |  | Price Per PAPR |  | Comments
[11 empty] | 105108125 - 1 |  | 105108125 - 2
| -1 | [7 empty] | Qty | Price, $ | Qty | Price, $ | Qty | Price, $
15180121 Low Flow Sensor & Electronics | 4 |  | 33 | 96817A209 | Screw, Thread-Forming for Thin Plastic, Torx Hd | Zinc Plated Steel, M2 x 6mm long, | McMaster-Carr | https://www.mcmaster.com/catalog/126/3168 | 25 | 6.69 | 4 | 1.0704 | 4 | 1.0704 | This item is repeated, do not purchase more than what is needed
| 1 |  | 34 | SFM3300-250-D | Flow Meter |  | Sensirion | https://www.digikey.com/product-detail/en/sensirion-ag/ | 1 | 41.8 | 1 | 41.8 | 1 | 41.8
| 1 |  | 35 |  | Power Switch (2 state toggle switch) |  | Amazon | https://www.amazon.com/Gadgeter-125VAC-Position-Terminal | 20 | 11 | 1 | 0.55 | 1 | 0.55 | 20 pack, need 1
| 1 |  | 36 | A000005 | Arduino Nano | (Controller for alarm system) | Arduino | https://store.arduino.cc/usa/arduino-nano | 1 | 20.7 | 1 | 20.7 | 1 | 20.7
| 1 |  | 37 | MP1584EN | Voltage regulator | for Arduino | WGCD | https://www.amazon.com/MP1584EN-DC-DC-Converter-Adjustable-Module/ | 6 | 8.55 | 1 | 1.425 | 1 | 1.425 | Set to 5v and check with multimeter. Alternatively, use 5V set output version made by pololu. 6 pack, need 1
| 1 |  | 38 | Red LED with Leads | LED | for alarm system | TT Electronics | https://www.digikey.com/product-detail/en/tt-electronics-optek-technology/ | 1 | 0.2 | 1 | 0.2 | 1 | 0.2 | Make sure to use resistor!
| 1 |  | 39 | 220 Ohm Resistor | Resistor | for LED pull up | Stackpole Electronics | https://www.digikey.com/product-detail/en/stackpole-electronics-inc/ | 1 | 0.1 | 1 | 0.1 | 1 | 0.1 | Used for LED pull up
| 1 |  | 40 | ECPB_SNAP_BK_3P | Prototype Board |  | ElectroCookie | https://www.amazon.com/gp/product/B08151V9TS/ref=ox_sc_act_title_6?smid=A1S21QI0S59A8I&psc=1 | 12 | 12 | 1 | 1 | 1 | 1 | 12 pack, need 1
| 1 |  | 41 | a12081600ux0477 | Buzzer |  | Uxcell | https://www.amazon.com/gp/product/B00B0Q4KKO/ref=ox_sc_act_title_5?smid=ATVPDKIKX0DER&psc=1 | 5 | 6 | 1 | 1.2 | 1 | 1.2 | 5 pack, need 1
| 1 |  | 42 |  | 1/8" x 4" Zip Ties | [7 empty] | 0 | 0 | To secure voltage regulator
| 1 |  | 43 | Jumper wire kit | Jumper wires for various electronics | 24 AWG | Austor | https://www.amazon.com/AUSTOR-Lengths-Assorted-Preformed-Breadboard/ | 1 | 10.99 | 1 | 10.99 | 1 | 10.99 | $10.99 for kit of various lengths. Any 24 AWG or larger wire should work.
| QTY |  | ITEM NO | PART NO | PART NOMENCLATURE | MATERIAL OR NOTE | MANUFACTURER | Purchasing Link / CAD File Download Source | Minimum Materials Order |  | Price Per PAPR |  | Price Per PAPR |  | Comments
[11 empty] | 105108125 - 1 |  | 105108125 - 2
| -1 | -2 | [6 empty] | Qty | Price, $ | Qty | Price, $ | Qty | Price, $
15180120 Blower Base Electronics | 4 |  | 33 | 96817A209 | Screw, Thread-Forming for Thin Plastic, Torx Hd | Zinc Plated Steel, M2 x 6mm long, | McMaster-Carr | https://www.mcmaster.com/catalog/126/3168 | 25 | 6.69 | 4 | 1.0704 |  |  | This item is repeated, do not purchase more than what is needed
| 1 | 1 | 44 | 8110K1 | Inline Fuse Holder |  | McMaster-Carr | https://www.mcmaster.com/8110K1-8110K1 | 1 | 3.18 | 1 | 3.18 | 1 | 3.18 | Can get these at an auto parts store
| 1 | 1 | 45 | 7460K521 | Fuse, 2 Amp | ATM mini blade | McMaster-Carr | https://www.mcmaster.com/7460K521 | 5 | 2.61 | 1 | 0.522 | 1 | 0.522 | Can get these at an auto parts store
| 2 | 2 | 46 | 7060K88 | Single Crimp Male Quick Disconnect Terminal |  | McMaster-Carr | https://www.mcmaster.com/7060K88-7060K88 | 10 | 3.43 | 2 | 0.686 | 2 | 0.686 | 10 pack, need 2
|  | 1 | 47 | VA-RV45-PAPR | Control Potentiometer |  | ebmpapst | https://www.masterelectronics.com/news/170-free-open-source-respirator-design-from-nasa.aspx | 1 | 0 |  |  | 1 | 0 | Blower, controller and potentiometer sold in a kit
|  | 1 | 48 |  | Brushless DC Blower Control Board
|  | 1 | 49 |  | Brushless DC Blower
| 1 |  | 50 | WM7040-24V | Control Potentiometer |  | greenworks / Globe Tool |  | 1 | 0 | 1 | 0 |  |  | Blower, controller and potentiometer sold in a kit
| 1 |  | 51 |  | Brushless DC Blower Control Board
| 1 |  | 52 |  | Brushless DC Blower | Manufacturer did continuous operations test 4 hours
| 1 | 1 | 53 | 16 Gauge Silicone wire | 16 Gauge Silicone wire | 18" of 16 AWG Wire | BNTECHGO | https://smile.amazon.com/BNTECHGO-Silicone-Flexible-Strands-Stranded/dp/B017TFR664/ref=sr_1_2?dchild=1&keywords=jumper+wire+16+gauge&qid=1590513102&sr=8-2 | 1 | 8.48 | 1 | 1.272 | 1 | 1.272 | For use with crimped quick disconnects for battery power. Any 16 AWG or 14 AWG wire should work.
[9 empty] | Minimum Materials Order |  | Minimum Supplies Needed
[9 empty] | Price, $ |  | Price, $
|  |  |  | PAPR, 105108125 - 1 |  |  |  |  | 374.98 |  | 276.9358
|  |  |  | PAPR, 105108125 - 2 |  |  |  |  | 387.89 |  | 276.8047

## Shopping List -1 (Globe Tools)
PAPR Part and Materials List
| QTY | ITEM NO | PART NO | PART NOMENCLATURE | MATERIAL OR NOTE | MANUFACTURER | Purchasing Link / CAD File Download Source | Minimum Materials Order |  | Price Per PAPR |  | Price Per PAPR |  | Comments
[10 empty] | 105108125 - 1 |  | 105108125 - 2
[8 empty] | Qty | Price, $ | Qty | Price, $ | Qty | Price, $
105108125 Powered Air Purifying Respirator Assembly | 1 | 1 | Seaview 180 V2 | Snorkel Mask | 0 | Wildhorn Outfitters | https://www.wildhornoutfitters.com/collections/snorkeling/products/seaview-180-v2-snorkel-mask?variant=10093212041252 | 1 | 74.99 | 1 | 74.99 | 1 | 74.99 | 0
| 1 | 2 | P09 | Tactical Belt | 0 | Amazon / Fairwin | https://www.amazon.com/dp/B07V8RMB84/ref=pe_2640190_232748420_TE_item | 2 | 26.99 | 1 | 13.495 | 1 | 13.495 | 2 pack, only need 1. Any belt that can sustain the PAPR weight can be used.
15180124 Blower Assembly | 1 | 9 | 5388k24 | Worm Clamp / Plumbers Tape | 0 | McMaster-Carr | https://www.mcmaster.com/catalog/5388K24 | 10 | 7.85 | 1 | 0.785 | 1 | 0.785 | OPTIONAL ITEM FOR -1 PAPR DESIGN, NECESSARY FOR -2 PAPR DESIGN 10 pack, need 1
| 1 | 10 | SKU: 5797 | Hose, CPAP | Tubing Slim-Style, 48 Inch Length | CPAP SUPPLY USA | https://www.cpapsupplyusa.com/cpapsupplies/tubing/breascpaptubing4ftslim-style.html | 1 | 9.95 | 1 | 9.95 | 1 | 9.95 | 0
| 21 | 11 | 90065A110 | Screw, C-Sink, Phillips | 18-8 CRES, #4-1/2 in long | McMaster-Carr | https://www.mcmaster.com/catalog/126/3152 | 100 | 3.5 | 21 | 0.735 | 23 | 0.805 | This item is repeated, do not purchase more than what is needed
| 1 | 12 | 2935202 | 24V 4ah Battery | 0 | greenworks | https://www.greenworkstools.com/24v-battery | 1 | 79.99 | 1 | 79.99 | 1 | 79.99 | The 24V, 2AH battery from greenworks will work too but battery life will be significantly reduced
| 1 | 13 | SKU: 702554 | Tubing, 5/8 in ID x 3/4 in OD | Clear Vinyl | Home Depot | https://www.homedepot.com/p/UDP-5-8-in-I-D-x-3-4-in-O-D-x-10-ft-Clear-Vinyl-Tubing-T10006012/304185144 | 10 ft | 9.84 | 1 | 0.164 | 0 |  | You can replace this component ~ 60 times
15180123 Inlet Filter Assembly | 4 | 11 | 90065A110 | Screw, C-Sink, Phillips | 18-8 CRES, #4-1/2 in long | McMaster-Carr | https://www.mcmaster.com/catalog/126/3152 | 100 | 3.5 | 4 | 0.14 | 4 | 0.14 | This item is repeated, do not purchase more than what is needed
| 1 | 26 | 53291 Style Q | HEPA Filter | HEPA Cloth Vacuum Bag | Kenmore | https://www.amazon.com/dp/B07DQ2ZXJV/ | 2 | 19.99 | 2 | 3.998 | 2 | 3.998 | this is enough material to replace both filters ~ 5 times
15180122 Filter Assembly | 6 | 11 | 90065A110 | Screw, C-Sink, Phillips | 18-8 CRES, #4-1/2 in long | McMaster-Carr | https://www.mcmaster.com/catalog/126/3152 | 100 | 3.5 | 6 | 0.21 | 6 | 0.21 | This item is repeated, do not purchase more than what is needed
| 1 | 29 | 93375K404 | Seal, Filter Material | Multipurpose Neoprene Foam Strip | McMaster-Carr | https://www.mcmaster.com/93375K404 | 1 | 14 | 1 | 3.5 | 1 | 3.5 | Make with 15180118-2, Template, Filter Seal, 3D Printed. This is enough material to replace seals ~ 4 times
| 1 | 26 | 53291 Style Q | HEPA Filter | HEPA Cloth Vacuum Bag | Kenmore | https://www.amazon.com/dp/B07DQ2ZXJV/ | 2 | 19.99 | 2 | 3.998 | 2 | 3.998 | This item is repeated, do not purchase more than what is needed
15180121 Low Flow Sensor & Electronics | 4 | 33 | 96817A209 | Screw, Thread-Forming for Thin Plastic, Torx Hd | Zinc Plated Steel, M2 x 6mm long, | McMaster-Carr | https://www.mcmaster.com/catalog/126/3168 | 25 | 6.69 | 4 | 1.0704 | 4 | 1.0704 | This item is repeated, do not purchase more than what is needed
| 1 | 34 | SFM3300-250-D | Flow Meter | 0 | Sensirion | https://www.digikey.com/product-detail/en/sensirion-ag/ | 1 | 41.8 | 1 | 41.8 | 1 | 41.8 | 0
| 1 | 35 | 0 | Power Switch (2 state toggle switch) | 0 | Amazon | https://www.amazon.com/Gadgeter-125VAC-Position-Terminal | 20 | 11 | 1 | 0.55 | 1 | 0.55 | 20 pack, need 1
| 1 | 36 | A000005 | Arduino Nano | (Controller for alarm system) | Arduino | https://store.arduino.cc/usa/arduino-nano | 1 | 20.7 | 1 | 20.7 | 1 | 20.7 | 0
| 1 | 37 | MP1584EN | Voltage regulator | for Arduino | WGCD | https://www.amazon.com/MP1584EN-DC-DC-Converter-Adjustable-Module/ | 6 | 8.55 | 1 | 1.425 | 1 | 1.425 | Set to 5v and check with multimeter. Alternatively, use 5V set output version made by pololu. 6 pack, need 1
| 1 | 38 | Red LED with Leads | LED | for alarm system | TT Electronics | https://www.digikey.com/product-detail/en/tt-electronics-optek-technology/ | 1 | 0.2 | 1 | 0.2 | 1 | 0.2 | Make sure to use resistor!
| 1 | 39 | 220 Ohm Resistor | Resistor | for LED pull up | Stackpole Electronics | https://www.digikey.com/product-detail/en/stackpole-electronics-inc/ | 1 | 0.1 | 1 | 0.1 | 1 | 0.1 | Used for LED pull up
| 1 | 40 | ECPB_SNAP_BK_3P | Prototype Board | 0 | ElectroCookie | https://www.amazon.com/gp/product/B08151V9TS/ref=ox_sc_act_title_6?smid=A1S21QI0S59A8I&psc=1 | 12 | 12 | 1 | 1 | 1 | 1 | 12 pack, need 1
| 1 | 41 | a12081600ux0477 | Buzzer | 0 | Uxcell | https://www.amazon.com/gp/product/B00B0Q4KKO/ref=ox_sc_act_title_5?smid=ATVPDKIKX0DER&psc=1 | 5 | 6 | 1 | 1.2 | 1 | 1.2 | 5 pack, need 1
| 1 | 42 | 0 | 1/8" x 4" Zip Ties | 0 | 0 | 0 | 0 | 0 | 0 | 0 | 0 | 0 | To secure voltage regulator
| 1 | 43 | Jumper wire kit | Jumper wires for various electronics | 24 AWG | Austor | https://www.amazon.com/AUSTOR-Lengths-Assorted-Preformed-Breadboard/ | 1 | 10.99 | 1 | 10.99 | 1 | 10.99 | $10.99 for kit of various lengths. Any 24 AWG or larger wire should work.
15180120 Blower Base Electronics | 4 | 33 | 96817A209 | Screw, Thread-Forming for Thin Plastic, Torx Hd | Zinc Plated Steel, M2 x 6mm long, | McMaster-Carr | https://www.mcmaster.com/catalog/126/3168 | 25 | 6.69 | 4 | 1.0704 | 0 |  | This item is repeated, do not purchase more than what is needed
| 1 | 44 | 8110K1 | Inline Fuse Holder | 0 | McMaster-Carr | https://www.mcmaster.com/8110K1-8110K1 | 1 | 3.18 | 1 | 3.18 | 1 | 3.18 | Can get these at an auto parts store
| 1 | 45 | 7460K521 | Fuse, 2 Amp | ATM mini blade | McMaster-Carr | https://www.mcmaster.com/7460K521 | 5 | 2.61 | 1 | 0.522 | 1 | 0.522 | Can get these at an auto parts store
| 2 | 46 | 7060K88 | Single Crimp Male Quick Disconnect Terminal | 0 | McMaster-Carr | https://www.mcmaster.com/7060K88-7060K88 | 10 | 3.43 | 2 | 0.686 | 2 | 0.686 | 10 pack, need 2
| 1 | 50 | WM7040-24V | Control Potentiometer | 0 | greenworks / Globe Tool | 0 | 1 | 0 | 1 | 0 | 0 |  | Blower, controller and potentiometer sold in a kit
| 1 | 51 |  | Brushless DC Blower Control Board | 0
| 1 | 52 |  | Brushless DC Blower | Manufacturer did continuous operations test 4 hours
| 1 | 53 | 16 Gauge Silicone wire | 16 Gauge Silicone wire | 18" of 16 AWG Wire | BNTECHGO | https://smile.amazon.com/BNTECHGO-Silicone-Flexible-Strands-Stranded/dp/B017TFR664/ref=sr_1_2?dchild=1&keywords=jumper+wire+16+gauge&qid=1590513102&sr=8-2 | 1 | 8.48 | 1 | 1.272 | 1 | 1.272 | For use with crimped quick disconnects for battery power. Any 16 AWG or 14 AWG wire should work.
[8 empty] | Minimum Materials Order |  | Minimum Supplies Needed
[8 empty] | Price, $ |  | Price, $
|  |  | PAPR, 105108125 - 2 |  |  |  |  | 387.89 |  | 276.8047

## Shopping List -2 (ebmPapst)
|  |  | PAPR Part and Materials List | [10 empty] | 0
0
| QTY | ITEM NO | PART NO | PART NOMENCLATURE | MATERIAL OR NOTE | MANUFACTURER | Purchasing Link / CAD File Download Source | Minimum Materials Order |  | Price Per PAPR |  | Price Per PAPR |  | Comments
[10 empty] | 105108125 - 1 |  | 105108125 - 2
[8 empty] | Qty | Price, $ | Qty | Price, $ | Qty | Price, $
105108125 Powered Air Purifying Respirator Assembly | 1 | 1 | Seaview 180 V2 | Snorkel Mask | 0 | Wildhorn Outfitters | https://www.wildhornoutfitters.com/collections/snorkeling/products/seaview-180-v2-snorkel-mask?variant=10093212041252 | 1 | 74.99 | 1 | 74.99 | 1 | 74.99 | 0
| 1 | 2 | P09 | Tactical Belt | 0 | Amazon / Fairwin | https://www.amazon.com/dp/B07V8RMB84/ref=pe_2640190_232748420_TE_item | 2 | 26.99 | 1 | 13.495 | 1 | 13.495 | 2 pack, only need 1. Any belt that can sustain the PAPR weight can be used.
15180124 Blower Assembly | 1 | 9 | 5388k24 | Worm Clamp / Plumbers Tape | 0 | McMaster-Carr | https://www.mcmaster.com/catalog/5388K24 | 10 | 7.85 | 1 | 0.785 | 1 | 0.785 | OPTIONAL ITEM FOR -1 PAPR DESIGN, NECESSARY FOR -2 PAPR DESIGN 10 pack, need 1
| 1 | 10 | SKU: 5797 | Hose, CPAP | Tubing Slim-Style, 48 Inch Length | CPAP SUPPLY USA | https://www.cpapsupplyusa.com/cpapsupplies/tubing/breascpaptubing4ftslim-style.html | 1 | 9.95 | 1 | 9.95 | 1 | 9.95 | 0
| 23 | 11 | 90065A110 | Screw, C-Sink, Phillips | 18-8 CRES, #4-1/2 in long | McMaster-Carr | https://www.mcmaster.com/catalog/126/3152 | 100 | 3.5 | 21 | 0.735 | 23 | 0.805 | This item is repeated, do not purchase more than what is needed
| 1 | 12 | 2935202 | 24V 4ah Battery | 0 | greenworks | https://www.greenworkstools.com/24v-battery | 1 | 79.99 | 1 | 79.99 | 1 | 79.99 | The 24V, 2AH battery from greenworks will work too but battery life will be significantly reduced
| 1 | 14 | 5233K47 | Tubing, 7/8 in ID, 1-1/8 in OD | Clear PVC Plastic | McMaster-Carr | https://www.mcmaster.com/#5233K47 | 10 ft | 14.9 | 0 |  | 1 | 0.24833 | You can replace this component ~ 60 times
15180123 Inlet Filter Assembly | 0 | 11 | 90065A110 | Screw, C-Sink, Phillips | 18-8 CRES, #4-1/2 in long | McMaster-Carr | https://www.mcmaster.com/catalog/126/3152 | 100 | 3.5 | 4 | 0.14 | 4 | 0.14 | This item is repeated, do not purchase more than what is needed
| 0 | 26 | 53291 Style Q | HEPA Filter | HEPA Cloth Vacuum Bag | Kenmore | https://www.amazon.com/dp/B07DQ2ZXJV/ | 2 | 19.99 | 2 | 3.998 | 2 | 3.998 | this is enough material to replace both filters ~ 5 times
15180122 Filter Assembly | 0 | 11 | 90065A110 | Screw, C-Sink, Phillips | 18-8 CRES, #4-1/2 in long | McMaster-Carr | https://www.mcmaster.com/catalog/126/3152 | 100 | 3.5 | 6 | 0.21 | 6 | 0.21 | This item is repeated, do not purchase more than what is needed
| 0 | 29 | 93375K404 | Seal, Filter Material | Multipurpose Neoprene Foam Strip | McMaster-Carr | https://www.mcmaster.com/93375K404 | 1 | 14 | 1 | 3.5 | 1 | 3.5 | Make with 15180118-2, Template, Filter Seal, 3D Printed. This is enough material to replace seals ~ 4 times
| 0 | 26 | 53291 Style Q | HEPA Filter | HEPA Cloth Vacuum Bag | Kenmore | https://www.amazon.com/dp/B07DQ2ZXJV/ | 2 | 19.99 | 2 | 3.998 | 2 | 3.998 | This item is repeated, do not purchase more than what is needed
15180121 Low Flow Sensor & Electronics | 0 | 33 | 96817A209 | Screw, Thread-Forming for Thin Plastic, Torx Hd | Zinc Plated Steel, M2 x 6mm long, | McMaster-Carr | https://www.mcmaster.com/catalog/126/3168 | 25 | 6.69 | 4 | 1.0704 | 4 | 1.0704 | This item is repeated, do not purchase more than what is needed
| 0 | 34 | SFM3300-250-D | Flow Meter | 0 | Sensirion | https://www.digikey.com/product-detail/en/sensirion-ag/ | 1 | 41.8 | 1 | 41.8 | 1 | 41.8 | 0
| 0 | 35 | 0 | Power Switch (2 state toggle switch) | 0 | Amazon | https://www.amazon.com/Gadgeter-125VAC-Position-Terminal | 20 | 11 | 1 | 0.55 | 1 | 0.55 | 20 pack, need 1
| 0 | 36 | A000005 | Arduino Nano | (Controller for alarm system) | Arduino | https://store.arduino.cc/usa/arduino-nano | 1 | 20.7 | 1 | 20.7 | 1 | 20.7 | 0
| 0 | 37 | MP1584EN | Voltage regulator | for Arduino | WGCD | https://www.amazon.com/MP1584EN-DC-DC-Converter-Adjustable-Module/ | 6 | 8.55 | 1 | 1.425 | 1 | 1.425 | Set to 5v and check with multimeter. Alternatively, use 5V set output version made by pololu. 6 pack, need 1
| 0 | 38 | Red LED with Leads | LED | for alarm system | TT Electronics | https://www.digikey.com/product-detail/en/tt-electronics-optek-technology/ | 1 | 0.2 | 1 | 0.2 | 1 | 0.2 | Make sure to use resistor!
| 0 | 39 | 220 Ohm Resistor | Resistor | for LED pull up | Stackpole Electronics | https://www.digikey.com/product-detail/en/stackpole-electronics-inc/ | 1 | 0.1 | 1 | 0.1 | 1 | 0.1 | Used for LED pull up
| 0 | 40 | ECPB_SNAP_BK_3P | Prototype Board | 0 | ElectroCookie | https://www.amazon.com/gp/product/B08151V9TS/ref=ox_sc_act_title_6?smid=A1S21QI0S59A8I&psc=1 | 12 | 12 | 1 | 1 | 1 | 1 | 12 pack, need 1
| 0 | 41 | a12081600ux0477 | Buzzer | 0 | Uxcell | https://www.amazon.com/gp/product/B00B0Q4KKO/ref=ox_sc_act_title_5?smid=ATVPDKIKX0DER&psc=1 | 5 | 6 | 1 | 1.2 | 1 | 1.2 | 5 pack, need 1
| 0 | 42 | 0 | 1/8" x 4" Zip Ties | 0 | 0 | 0 | 0 | 0 | 0 | 0 | 0 | 0 | To secure voltage regulator
| 0 | 43 | Jumper wire kit | Jumper wires for various electronics | 24 AWG | Austor | https://www.amazon.com/AUSTOR-Lengths-Assorted-Preformed-Breadboard/ | 1 | 10.99 | 1 | 10.99 | 1 | 10.99 | $10.99 for kit of various lengths. Any 24 AWG or larger wire should work.
15180120 Blower Base Electronics | 1 | 44 | 8110K1 | Inline Fuse Holder | 0 | McMaster-Carr | https://www.mcmaster.com/8110K1-8110K1 | 1 | 3.18 | 1 | 3.18 | 1 | 3.18 | Can get these at an auto parts store
| 1 | 45 | 7460K521 | Fuse, 2 Amp | ATM mini blade | McMaster-Carr | https://www.mcmaster.com/7460K521 | 5 | 2.61 | 1 | 0.522 | 1 | 0.522 | Can get these at an auto parts store
| 2 | 46 | 7060K88 | Single Crimp Male Quick Disconnect Terminal | 0 | McMaster-Carr | https://www.mcmaster.com/7060K88-7060K88 | 10 | 3.43 | 2 | 0.686 | 2 | 0.686 | 10 pack, need 2
| 1 | 47 | VA-RV45-PAPR | Control Potentiometer | 0 | ebmpapst | https://www.masterelectronics.com/news/170-free-open-source-respirator-design-from-nasa.aspx | 1 | 0 | 0 |  | 1 | 0 | Blower, controller and potentiometer sold in a kit
| 1 | 48 |  | Brushless DC Blower Control Board | 0
| 1 | 49 |  | Brushless DC Blower | 0
| 1 | 53 | 16 Gauge Silicone wire | 16 Gauge Silicone wire | 18" of 16 AWG Wire | BNTECHGO | https://smile.amazon.com/BNTECHGO-Silicone-Flexible-Strands-Stranded/dp/B017TFR664/ref=sr_1_2?dchild=1&keywords=jumper+wire+16+gauge&qid=1590513102&sr=8-2 | 1 | 8.48 | 1 | 1.272 | 1 | 1.272 | For use with crimped quick disconnects for battery power. Any 16 AWG or 14 AWG wire should work.
[8 empty] | Minimum Materials Order |  | Minimum Supplies Needed
[8 empty] | Price, $ |  | Price, $
|  |  | PAPR, 105108125 - 2 |  |  |  |  | 387.89 |  | 276.8047